## Arkusz1
Supplier | Farnell
TME
Etykiety wierszy | Suma z Il rzecz | PN | IL | Stan
1426371 | 4 | 10118192-0001LF/C | 4
2781719 | 6 | 15EDGK3.81-05P | 2
9994300 | 6 | 15EDGVC3.81-05P | 2
Suma końcowa | 16 | 67996-206HLF | 6
|  | BCR133E6327 | 4 | ok.
|  | CL21A106KOQNNNG | 8 | ok.
|  | CL31B106KLHNNNE | 12 | ok.
|  | CRCW060310K0FKTABC | 200
|  | CRCW0805100RFKTABC | 4 | ok.
|  | DS1065-02-1*5S8BS | 4
|  | CL10B104JB8NNNC | 200
|  | GRM188R71H104KA93D, CL10B104JB8NNNC | 72 | ok. | 100n
|  | IRFP260NPBF | 8
|  | KEYS7696 | 4
|  | LCBA-601 | 10 | ok.
|  | LL-S194PBC-B4-1B | 4
|  | LQH44PN220MP0L | 6
|  | LRP2512-R100-1% | 16
|  | MCP1700T3302ETT | 4 | ok.
|  | MCP9700A-E/TO | 2
|  | PMEG6020ER.115 | 16 | ok.
|  | RC0603FR-0754K9L | 6 | ok.
|  | REC001602AYPP5N0 | 4
|  | RK09K1130081 | 4
|  | SMD0603-1K | 200
|  | SMD0603-1K-1%, SMD0603-1K | 20 | ok.
|  | SMD0603-22R | 28 | ok.
|  | SMD0603-470R | 4 | ok.
|  | SN005-60 | 8 | ok.
|  | ST3485EBD | 4
|  | STM32F042C6T6 | 4
|  | TACT-613N-F | 16
|  | TJA1050T/CM | 4 |  | -1
|  | VJ0603Y102KXACW1BC | 16 | ok.
|  | WF06P-100K-5% | 8 | ok.
|  | WF06P-10K-5% | 58 | ok.
|  | WF06P-4K7-5% | 4 | ok.
|  | SMD0603-1M | 16 | ok.
|  | 926-DA101S101CIMMNPB | 4
|  | 1426371 | 4
|  | 2781719 | 6
|  | 9994300 | 6

## Arkusz2
TME
PN | IL | Stan
10118192-0001LF/C | 4 | ok.
15EDGK3.81-05P | 2 | ok.
15EDGVC3.81-05P | 2 | ok.
67996-206HLF | 6 | ok.
BCR133E6327 | 4 | ok.
CL21A106KOQNNNG | 8 | ok.
CL31B106KLHNNNE | 12 | ok.
CRCW060310K0FKTABC | 200 | ok.
CRCW0805100RFKTABC | 4 | ok.
DS1065-02-1*5S8BS | 4 | ok.
CL10B104JB8NNNC | 200 | ok.
GRM188R71H104KA93D, CL10B104JB8NNNC | 72 | ok. | 100n
IRFP260NPBF | 8 | ok.
KEYS7696 | 4 | ok.
LCBA-601 | 10 | ok.
LL-S194PBC-B4-1B | 4 | ok.
LQH44PN220MP0L | 6 | ok.
LRP2512-R100-1% | 16 | ok.
MCP1700T3302ETT | 4 | ok.
MCP9700A-E/TO | 2 | ok.
PMEG6020ER.115 | 16 | ok.
RC0603FR-0754K9L | 6 | ok.
REC001602AYPP5N0 | 4 | ok.
RK09K1130081 | 4 | ok.
SMD0603-1K | 200 | ok.
SMD0603-1K-1%, SMD0603-1K | 20 | ok.
SMD0603-22R | 28 | ok.
SMD0603-470R | 4 | ok.
SN005-60 | 8 | ok.
ST3485EBD | 4 | ok.
STM32F042C6T6 | 4 | ok.
TACT-613N-F | 16 | ok.
TJA1050T/CM | 4 | ok. | -1
VJ0603Y102KXACW1BC | 16 | ok.
WF06P-100K-5% | 8 | ok.
WF06P-10K-5% | 58 | ok.
WF06P-4K7-5% | 4 | ok.
SMD0603-1M | 16 | ok.
926-DA101S101CIMMNPB | 4 | ok.
1426371 | 4 | ok.
2781719 | 6 | ok.
9994300 | 6 | ok.

## BOM Report
BOM |  |  | Project: |  | Electronic load 1.0
| Variant: | STD | [5 empty] | 2
# | Designator | Comment | Footprint | Description | Supplier | Supplier Code | Quantity | Il rzecz
1 | C1, C3, C5, C8, C9, C12, C17, C18, C19 | 100n | C0603 | Capacitor: ceramic; 100nF; 50V; X7R; ±10%; SMD; 0603; Series: GRM | TME | GRM188R71H104KA93D | 9 | 18
2 | C2, C4, C6, C7, C10, C11, C13, C14 | 1n | C0603 | Capacitor: ceramic; MLCC; 1nF; 50V; X7R; ±10%; SMD; 0603 | TME | VJ0603Y102KXACW1BC | 8 | 16
3 | C15, C16 | 10u | C1206 | Capacitor: ceramic; 10uF; 35V; X7R; ±10%; SMD; 1206 | TME | CL31B106KLHNNNE | 2 | 4
4 | D1, D2 | PMEG6020ER.115 | SOD123 | Diode: Schottky rectifying; SMD; 60V; 2A; SOD123W | TME | PMEG6020ER.115 | 2 | 4
5 | J1 | 15EDGVC3.81-05P | MCV1,5/5-G3,81 | Pluggable terminal block; 3.81mm; ways:5; straight; socket; male | TME | 15EDGVC3.81-05P | 1 | 2
6 | J2 | 67996-206HLF | GP2x3 | Pin header; pin strips; male;2.54mm; PIN:6; THT | TME | 67996-206HLF | 1 | 2
7 | L1 | LCBA-601 | R0603 | Ferrite: bead; Imp.@ 100MHz:600Ohm; Mounting: SMD; 1A; Case:0603 | TME | LCBA-601 | 1 | 2
8 | L2 | 22uH | L4040 | Inductor: wire; SMD; 1515; 22uH; 790mA; 0.37R; 4x4x1.65mm | TME | LQH44PN220MP0L | 1 | 2
9 | M1, M2 | KEYS7696 | KEY-7696 | Terminal: screw terminal; THT, screw terminal; silver; 7x5mm | TME | KEYS7696 | 2 | 4
10 | M3 | 15EDGK3.81-05P |  | Pluggable terminal block; 3.81mm; ways:5; straight; plug; female | TME | 15EDGK3.81-05P | 1 | 2
11 | R1, R13, R25, R26 | 22R | R0603 | Resistor: thick film; SMD; 0603; 22R; 0.1W; ±5%; | TME | SMD0603-22R | 4 | 8
12 | R2, R3, R14, R15, R27, R28, R29, R31 | 1M | R0603 | Resistor: thick film; SMD; 0603; 1M; 0.1W; ±5%; | VISHAY | SMD0603-1M | 8 | 16
13 | R4, R5, R20, R21, R37, R38, R42, R43 | 0R1/1% | R2512 | Rezystor: pomiarowy; SMD; 2512; 100mOhm; 3W; ±1%; 50ppm | TME | LRP2512-R100-1% | 8 | 16
14 | R7, R9, R11, R12, R17, R19, R23, R24, R32, R34, R36, R41, R45, R46, R47, R48, R50 | 10k/1% | R0603 | Rezystor: thick film; SMD; 0603; 10kOhm; 0,1W; ±1%; -55÷155°C | TME | CRCW060310K0FKTABC | 17 | 34
15 | R8, R10, R18, R22, R35, R39, R40, R44, R49, R53 | 1k | R0603 | Resistor: thick film; SMD; 0603; 1k; 0.1W; ±1%, Resistor: thick film; SMD; 0603; 1k; 0.1W; ±5% | TME | SMD0603-1K-1%, SMD0603-1K | 10 | 20
16 | R51 | 54k9 | R0603 | Resistor: thick film; SMD; 0603; 54.9k; 0.1W; ±1%; | TME | RC0603FR-0754K9L | 1 | 2
17 | R52 | 10k | R0603 | Resistor: thick film; SMD; 0603; 10k; 0.125W; ±5% | TME | WF06P-10K-5% | 1 | 2
18 | T1, T2, T3, T4 | IRFP260NPBF | TO-247-HOR | Tranzystor: N-MOSFET; unipolarny; HEXFET; 200V; 35A; 300W; TO247AC | TME | IRFP260NPBF | 4 | 8
19 | U1, U5 | MC34072 | SO-8 | Operational Amplifier Dual;4,5MHz,3-44V,SOIC-8 | Farnell | 1426371 | 2 | 4
20 | U2, U3, U6 | AD8629ARZ | SO-8 | Zero-Drift, Single-Supply, Rail-to-Rail Input/Output Operational Amplifier | Farnell | 9994300 | 3 | 6
21 | U4 | LMR16006 | SOT-23-6 | 60 V 0.6 A Buck Regulators With High Efficiency ECO Mode | Farnell | 2781719 | 1 | 2
22 | U7 | MCP9700A-E/TO | TO-92A | Czujnik temperatury; przetwornik temperatury; -40÷150°C; TO92 | TME | MCP9700A-E/TO | 1 | 2
23 | C1, C2, C3, C4, C5, C6, C7, C8, C9, C10, C11, C12, C13, C14, C15, C16, C17, C18 | 100n | C0603 | Capacitor: ceramic; 100nF; 50V; X7R; ±10%; SMD; 0603; Series: GRM, Kondensator: ceramiczny; MLCC; 100nF; 50V; X7R; ±5%; SMD; 0603 | TME | GRM188R71H104KA93D, CL10B104JB8NNNC | 18 | 36
24 | C19, C20 | 10u | C1206 | Capacitor: ceramic; 10uF; 35V; X7R; ±10%; SMD; 1206 | TME | CL31B106KLHNNNE | 2 | 4
25 | C21, C22 | 10u | C0805-10 | Capacitor: ceramic; MLCC; 10uF; 16V; X5R; ±10%; SMD; 0805 | TME | CL21A106KOQNNNG | 2 | 4
26 | D1 | LL-S194PBC-B4-1B | LED0603B | LED; SMD; 0603; blue; 20-40mcd; 1.6x0.8x0.4mm; 130°; 2.8÷3.8V; 20mA | TME | LL-S194PBC-B4-1B | 1 | 2
27 | D2, D3, D4 | PMEG6020ER.115 | SOD123 | Diode: Schottky rectifying; SMD; 60V; 2A; SOD123W | TME | PMEG6020ER.115 | 3 | 6
28 | F1, F2 | SN005-60 | F1206 | Bezpiecznik: polimerowy PTC; 50mA; Obud:1206 | TME | SN005-60 | 2 | 4
29 | IC1 | STM32F042C6T6 | LQFP-48 | ARM microcontroller; Flash:32kB; 48MHz; SRAM:6kB; LQFP48 | TME | STM32F042C6T6 | 1 | 2
30 | J1 | 10118192-0001LF | USB-M-H | Socket; USB B micro; on PCBs; SMT; PIN:5; horizontal; V: USB 2.0 | TME | 10118192-0001LF/C | 1 | 2
31 | J2 | DS1065-02-1*5S8BS | SIP-5 1.27-SMT -F | Socket; pin strips; female; PIN:5; straight; 1.27mm; SMT; 1x5; 1A | TME | DS1065-02-1*5S8BS | 1 | 2
32 | J3 | 67996-206HLF | GP2x3 | Pin header; pin strips; male;2.54mm; PIN:6; THT | TME | 67996-206HLF | 1 | 2
33 | J4 |  | MC 1,5/5-G-3,81 | Złącze |  |  | 1 | 2
34 | L1, L3 | LCBA-601 | R0603 | Ferrite: bead; Imp.@ 100MHz:600Ohm; Mounting: SMD; 1A; Case:0603 | TME | LCBA-601 | 2 | 4
35 | L2 | 22uH | L4040 | Inductor: wire; SMD; 1515; 22uH; 790mA; 0.37R; 4x4x1.65mm | TME | LQH44PN220MP0L | 1 | 2
36 | M1 | REC001602AYPP5N00001 | LCD16*2 | Display: OLED; alphanumeric; 16x2; Window dimensions:66x16mm | TME | REC001602AYPP5N0 | 1 | 2
37 | R1 | 470R | R0603 | Resistor: thick film; SMD; 0603; 470R; 0.1W; ±5% | TME | SMD0603-470R | 1 | 2
38 | R2, R3, R10, R13, R14 | 22R | R0603 | Resistor: thick film; SMD; 0603; 22R; 0.1W; ±5%; | TME | SMD0603-22R | 5 | 10
39 | R4, R5, R11, R12, R16, R19, R20, R21, R22, R30, R31, R32, R33, R35 | 10k | R0603 | Resistor: thick film; SMD; 0603; 10k; 0.125W; ±5% | TME | WF06P-10K-5% | 14 | 28
40 | R6, R7, R17, R18, R23, R25, R26, R27, R28, R29 | 1k | R0603 | Resistor: thick film; SMD; 0603; 1k; 0.1W; ±5% | TME | SMD0603-1K | 10 | 20
41 | R8, R24 | 100k | R0603 | Resistor: thick film; SMD; 0603; 100k; 0.125W; ±5% | TME | WF06P-100K-5% | 2 | 4
42 | R9 | 4k7 | R0603 | Resistor: thick film; SMD; 0603; 4.7k; 0.125W; ±5% | TME | WF06P-4K7-5% | 1 | 2
43 | R15 | 100R | R0805 | Resistor: thick film; SMD; 0805; 100R; 0.125W; ±1% | TME | CRCW0805100RFKTABC | 1 | 2
44 | R34 | 54k9 | R0603 | Resistor: thick film; SMD; 0603; 54.9k; 0.1W; ±1%; | TME | RC0603FR-0754K9L | 1 | 2
45 | RP1 | 10k | RK_POT | Potentiometer: shaft; balance, single turn, vertical; 10kOhm; ±20% | TME | RK09K1130081 | 1 | 2
46 | SW1, SW2, SW3, SW4 | TACT-613N-F | MSWITCH 13 | Mikroprzełacznik; 1-pozycyjne; SPST-NO; 0,05A/12VDC; THT; 1,6N | TME | TACT-613N-F | 4 | 8
47 | T1 | BCR133 | SOT-23 | NPN Silicon Digital Transistor 10kOhm | TME | BCR133E6327 | 1 | 2
48 | U1 | DAC101S101 | MSOP-8 | D/A converter; 10bit; Channels:4; 2.7÷5.5VDC; MSOP8 | Mouser | 926-DA101S101CIMMNPB | 1 | 2
49 | U2 | TJA1050T/CM | SO-8 | High speed CAN transceiver | TME | TJA1050T/CM | 1 | 2
50 | U3 | ST3485EBDR | SO-8 | Nadajnik-odbiornik linii; RS422 / RS485; 3,3VDC; SO8 | TME | ST3485EBD | 1 | 2
51 | U4 | LMR16006 | SOT-23-6 | 60 V 0.6 A Buck Regulators With High Efficiency ECO Mode | Farnell | 2781719 | 1 | 2
52 | U5 | MCP1700T3302ETT | SOT-23 | Micropower 3.3V 250mA LDO Regulator | TME | MCP1700T3302ETT | 1 | 2
53 | C1, C2, C3, C4, C5, C6, C7, C8, C9, C10, C11, C12, C13, C14, C15, C16, C17, C18 | 100n | C0603 | Capacitor: ceramic; 100nF; 50V; X7R; ±10%; SMD; 0603; Series: GRM, Kondensator: ceramiczny; MLCC; 100nF; 50V; X7R; ±5%; SMD; 0603 | TME | GRM188R71H104KA93D, CL10B104JB8NNNC | 18 | 36
54 | C19, C20 | 10u | C1206 | Capacitor: ceramic; 10uF; 35V; X7R; ±10%; SMD; 1206 | TME | CL31B106KLHNNNE | 2 | 4
55 | C21, C22 | 10u | C0805-10 | Capacitor: ceramic; MLCC; 10uF; 16V; X5R; ±10%; SMD; 0805 | TME | CL21A106KOQNNNG | 2 | 4
56 | D1 | LL-S194PBC-B4-1B | LED0603B | LED; SMD; 0603; blue; 20-40mcd; 1.6x0.8x0.4mm; 130°; 2.8÷3.8V; 20mA | TME | LL-S194PBC-B4-1B | 1 | 2
57 | D2, D3, D4 | PMEG6020ER.115 | SOD123 | Diode: Schottky rectifying; SMD; 60V; 2A; SOD123W | TME | PMEG6020ER.115 | 3 | 6
58 | F1, F2 | SN005-60 | F1206 | Bezpiecznik: polimerowy PTC; 50mA; Obud:1206 | TME | SN005-60 | 2 | 4
59 | IC1 | STM32F042C6T6 | LQFP-48 | ARM microcontroller; Flash:32kB; 48MHz; SRAM:6kB; LQFP48 | TME | STM32F042C6T6 | 1 | 2
60 | J1 | 10118192-0001LF | USB-M-H | Socket; USB B micro; on PCBs; SMT; PIN:5; horizontal; V: USB 2.0 | TME | 10118192-0001LF/C | 1 | 2
61 | J2 | DS1065-02-1*5S8BS | SIP-5 1.27-SMT -F | Socket; pin strips; female; PIN:5; straight; 1.27mm; SMT; 1x5; 1A | TME | DS1065-02-1*5S8BS | 1 | 2
62 | J3 | 67996-206HLF | GP2x3 | Pin header; pin strips; male;2.54mm; PIN:6; THT | TME | 67996-206HLF | 1 | 2
63 | J4 |  | MC 1,5/5-G-3,81 | Złącze |  |  | 1 | 2
64 | L1, L3 | LCBA-601 | R0603 | Ferrite: bead; Imp.@ 100MHz:600Ohm; Mounting: SMD; 1A; Case:0603 | TME | LCBA-601 | 2 | 4
65 | L2 | 22uH | L4040 | Inductor: wire; SMD; 1515; 22uH; 790mA; 0.37R; 4x4x1.65mm | TME | LQH44PN220MP0L | 1 | 2
66 | M1 | REC001602AYPP5N00001 | LCD16*2 | Display: OLED; alphanumeric; 16x2; Window dimensions:66x16mm | TME | REC001602AYPP5N0 | 1 | 2
67 | R1 | 470R | R0603 | Resistor: thick film; SMD; 0603; 470R; 0.1W; ±5% | TME | SMD0603-470R | 1 | 2
68 | R2, R3, R10, R13, R14 | 22R | R0603 | Resistor: thick film; SMD; 0603; 22R; 0.1W; ±5%; | TME | SMD0603-22R | 5 | 10
69 | R4, R5, R11, R12, R16, R19, R20, R21, R22, R30, R31, R32, R33, R35 | 10k | R0603 | Resistor: thick film; SMD; 0603; 10k; 0.125W; ±5% | TME | WF06P-10K-5% | 14 | 28
70 | R6, R7, R17, R18, R23, R25, R26, R27, R28, R29 | 1k | R0603 | Resistor: thick film; SMD; 0603; 1k; 0.1W; ±5% | TME | SMD0603-1K | 10 | 20
71 | R8, R24 | 100k | R0603 | Resistor: thick film; SMD; 0603; 100k; 0.125W; ±5% | TME | WF06P-100K-5% | 2 | 4
72 | R9 | 4k7 | R0603 | Resistor: thick film; SMD; 0603; 4.7k; 0.125W; ±5% | TME | WF06P-4K7-5% | 1 | 2
73 | R15 | 100R | R0805 | Resistor: thick film; SMD; 0805; 100R; 0.125W; ±1% | TME | CRCW0805100RFKTABC | 1 | 2
74 | R34 | 54k9 | R0603 | Resistor: thick film; SMD; 0603; 54.9k; 0.1W; ±1%; | TME | RC0603FR-0754K9L | 1 | 2
75 | RP1 | 10k | RK_POT | Potentiometer: shaft; balance, single turn, vertical; 10kOhm; ±20% | TME | RK09K1130081 | 1 | 2
76 | SW1, SW2, SW3, SW4 | TACT-613N-F | MSWITCH 13 | Mikroprzełacznik; 1-pozycyjne; SPST-NO; 0,05A/12VDC; THT; 1,6N | TME | TACT-613N-F | 4 | 8
77 | T1 | BCR133 | SOT-23 | NPN Silicon Digital Transistor 10kOhm | TME | BCR133E6327 | 1 | 2
78 | U1 | DAC101S101 | MSOP-8 | D/A converter; 10bit; Channels:4; 2.7÷5.5VDC; MSOP8 | Mouser | 926-DA101S101CIMMNPB | 1 | 2
79 | U2 | TJA1050T/CM | SO-8 | High speed CAN transceiver | TME | TJA1050T/CM | 1 | 2
80 | U3 | ST3485EBDR | SO-8 | Nadajnik-odbiornik linii; RS422 / RS485; 3,3VDC; SO8 | TME | ST3485EBD | 1 | 2
81 | U4 | LMR16006 | SOT-23-6 | 60 V 0.6 A Buck Regulators With High Efficiency ECO Mode | Farnell | 2781719 | 1 | 2
82 | U5 | MCP1700T3302ETT | SOT-23 | Micropower 3.3V 250mA LDO Regulator | TME | MCP1700T3302ETT | 1 | 2