## BOM Report
BOM |  |  | Project: |  | Electronic load 1.0
| Variant: | STD
# | Designator | Comment | Footprint | Description | Supplier | Supplier Code | Quantity
1 | C1, C3, C5, C8, C9, C12, C17, C18, C19 | 100n | C0603 | Capacitor: ceramic; 100nF; 50V; X7R; ±10%; SMD; 0603; Series: GRM | TME | GRM188R71H104KA93D | 9
2 | C2, C4, C6, C7, C10, C11, C13, C14 | 1n | C0603 | Capacitor: ceramic; MLCC; 1nF; 50V; X7R; ±10%; SMD; 0603 | TME | VJ0603Y102KXACW1BC | 8
3 | C15, C16 | 10u | C1206 | Capacitor: ceramic; 10uF; 35V; X7R; ±10%; SMD; 1206 | TME | CL31B106KLHNNNE | 2
4 | D1, D2 | PMEG6020ER.115 | SOD123 | Diode: Schottky rectifying; SMD; 60V; 2A; SOD123W | TME | PMEG6020ER.115 | 2
5 | J1 | 15EDGVC3.81-05P | MCV1,5/5-G3,81 | Pluggable terminal block; 3.81mm; ways:5; straight; socket; male | TME | 15EDGVC3.81-05P | 1
6 | J2 | 67996-206HLF | GP2x3 | Pin header; pin strips; male;2.54mm; PIN:6; THT | TME | 67996-206HLF | 1
7 | L1 | LCBA-601 | R0603 | Ferrite: bead; Imp.@ 100MHz:600Ohm; Mounting: SMD; 1A; Case:0603 | TME | LCBA-601 | 1
8 | L2 | 22uH | L4040 | Inductor: wire; SMD; 1515; 22uH; 790mA; 0.37R; 4x4x1.65mm | TME | LQH44PN220MP0L | 1
9 | M1, M2 | KEYS7696 | KEY-7696 | Terminal: screw terminal; THT, screw terminal; silver; 7x5mm | TME | KEYS7696 | 2
10 | M3 | 15EDGK3.81-05P |  | Pluggable terminal block; 3.81mm; ways:5; straight; plug; female | TME | 15EDGK3.81-05P | 1
11 | R1, R13, R25, R26 | 22R | R0603 | Resistor: thick film; SMD; 0603; 22R; 0.1W; ±5%; | TME | SMD0603-22R | 4
12 | R2, R3, R14, R15, R27, R28, R29, R31 | 1M | R0603 | Resistor: thick film; SMD; 0603; 1M; 0.1W; ±5%; | VISHAY | SMD0603-1M | 8
13 | R4, R5, R20, R21, R37, R38, R42, R43 | 0R1/1% | R2512 | Rezystor: pomiarowy; SMD; 2512; 100mOhm; 3W; ±1%; 50ppm | TME | LRP2512-R100-1% | 8
14 | R7, R9, R11, R12, R17, R19, R23, R24, R32, R34, R36, R41, R45, R46, R47, R48, R50 | 10k/1% | R0603 | Rezystor: thick film; SMD; 0603; 10kOhm; 0,1W; ±1%; -55÷155°C | TME | CRCW060310K0FKTABC | 17
15 | R8, R10, R18, R22, R35, R39, R40, R44, R49, R53 | 1k | R0603 | Resistor: thick film; SMD; 0603; 1k; 0.1W; ±1%, Resistor: thick film; SMD; 0603; 1k; 0.1W; ±5% | TME | SMD0603-1K-1%, SMD0603-1K | 10
16 | R51 | 54k9 | R0603 | Resistor: thick film; SMD; 0603; 54.9k; 0.1W; ±1%; | TME | RC0603FR-0754K9L | 1
17 | R52 | 10k | R0603 | Resistor: thick film; SMD; 0603; 10k; 0.125W; ±5% | TME | WF06P-10K-5% | 1
18 | T1, T2, T3, T4 | IRFP260NPBF | TO-247-HOR | Tranzystor: N-MOSFET; unipolarny; HEXFET; 200V; 35A; 300W; TO247AC | TME | IRFP260NPBF | 4
19 | U1, U5 | MC34072 | SO-8 | Operational Amplifier Dual;4,5MHz,3-44V,SOIC-8 | Farnell | 1426371 | 2
20 | U2, U3, U6 | AD8629ARZ | SO-8 | Zero-Drift, Single-Supply, Rail-to-Rail Input/Output Operational Amplifier | Farnell | 9994300 | 3
21 | U4 | LMR16006 | SOT-23-6 | 60 V 0.6 A Buck Regulators With High Efficiency ECO Mode | Farnell | 2781719 | 1
22 | U7 | MCP9700A-E/TO | TO-92A | Czujnik temperatury; przetwornik temperatury; -40÷150°C; TO92 | TME | MCP9700A-E/TO | 1
Notes |  |  |  |  | Total components |  | 88