## BOM Report
BOM |  |  | Project: |  | Electronic load HMI 1.0
| Variant: | STD
# | Designator | Comment | Footprint | Description | Supplier | Supplier Code | Quantity
1 | C1, C2, C3, C4, C5, C6, C7, C8, C9, C10, C11, C12, C13, C14, C15, C16, C17, C18 | 100n | C0603 | Capacitor: ceramic; 100nF; 50V; X7R; ±10%; SMD; 0603; Series: GRM, Kondensator: ceramiczny; MLCC; 100nF; 50V; X7R; ±5%; SMD; 0603 | TME | GRM188R71H104KA93D, CL10B104JB8NNNC | 18
2 | C19, C20 | 10u | C1206 | Capacitor: ceramic; 10uF; 35V; X7R; ±10%; SMD; 1206 | TME | CL31B106KLHNNNE | 2
3 | C21, C22 | 10u | C0805-10 | Capacitor: ceramic; MLCC; 10uF; 16V; X5R; ±10%; SMD; 0805 | TME | CL21A106KOQNNNG | 2
4 | D1 | LL-S194PBC-B4-1B | LED0603B | LED; SMD; 0603; blue; 20-40mcd; 1.6x0.8x0.4mm; 130°; 2.8÷3.8V; 20mA | TME | LL-S194PBC-B4-1B | 1
5 | D2, D3, D4 | PMEG6020ER.115 | SOD123 | Diode: Schottky rectifying; SMD; 60V; 2A; SOD123W | TME | PMEG6020ER.115 | 3
6 | F1, F2 | SN005-60 | F1206 | Bezpiecznik: polimerowy PTC; 50mA; Obud:1206 | TME | SN005-60 | 2
7 | IC1 | STM32F042C6T6 | LQFP-48 | ARM microcontroller; Flash:32kB; 48MHz; SRAM:6kB; LQFP48 | TME | STM32F042C6T6 | 1
8 | J1 | 10118192-0001LF | USB-M-H | Socket; USB B micro; on PCBs; SMT; PIN:5; horizontal; V: USB 2.0 | TME | 10118192-0001LF/C | 1
9 | J2 | DS1065-02-1*5S8BS | SIP-5 1.27-SMT -F | Socket; pin strips; female; PIN:5; straight; 1.27mm; SMT; 1x5; 1A | TME | DS1065-02-1*5S8BS | 1
10 | J3 | 67996-206HLF | GP2x3 | Pin header; pin strips; male;2.54mm; PIN:6; THT | TME | 67996-206HLF | 1
11 | J4 |  | MC 1,5/5-G-3,81 | Złącze |  |  | 1
12 | L1, L3 | LCBA-601 | R0603 | Ferrite: bead; Imp.@ 100MHz:600Ohm; Mounting: SMD; 1A; Case:0603 | TME | LCBA-601 | 2
13 | L2 | 22uH | L4040 | Inductor: wire; SMD; 1515; 22uH; 790mA; 0.37R; 4x4x1.65mm | TME | LQH44PN220MP0L | 1
14 | M1 | REC001602AYPP5N00001 | LCD16*2 | Display: OLED; alphanumeric; 16x2; Window dimensions:66x16mm | TME | REC001602AYPP5N0 | 1
15 | R1 | 470R | R0603 | Resistor: thick film; SMD; 0603; 470R; 0.1W; ±5% | TME | SMD0603-470R | 1
16 | R2, R3, R10, R13, R14 | 22R | R0603 | Resistor: thick film; SMD; 0603; 22R; 0.1W; ±5%; | TME | SMD0603-22R | 5
17 | R4, R5, R11, R12, R16, R19, R20, R21, R22, R30, R31, R32, R33, R35 | 10k | R0603 | Resistor: thick film; SMD; 0603; 10k; 0.125W; ±5% | TME | WF06P-10K-5% | 14
18 | R6, R7, R17, R18, R23, R25, R26, R27, R28, R29 | 1k | R0603 | Resistor: thick film; SMD; 0603; 1k; 0.1W; ±5% | TME | SMD0603-1K | 10
19 | R8, R24 | 100k | R0603 | Resistor: thick film; SMD; 0603; 100k; 0.125W; ±5% | TME | WF06P-100K-5% | 2
20 | R9 | 4k7 | R0603 | Resistor: thick film; SMD; 0603; 4.7k; 0.125W; ±5% | TME | WF06P-4K7-5% | 1
21 | R15 | 100R | R0805 | Resistor: thick film; SMD; 0805; 100R; 0.125W; ±1% | TME | CRCW0805100RFKTABC | 1
22 | R34 | 54k9 | R0603 | Resistor: thick film; SMD; 0603; 54.9k; 0.1W; ±1%; | TME | RC0603FR-0754K9L | 1
23 | RP1 | 10k | RK_POT | Potentiometer: shaft; balance, single turn, vertical; 10kOhm; ±20% | TME | RK09K1130081 | 1
24 | SW1, SW2, SW3, SW4 | TACT-613N-F | MSWITCH 13 | Mikroprzełacznik; 1-pozycyjne; SPST-NO; 0,05A/12VDC; THT; 1,6N | TME | TACT-613N-F | 4
25 | T1 | BCR133 | SOT-23 | NPN Silicon Digital Transistor 10kOhm | TME | BCR133E6327 | 1
26 | U1 | DAC101S101 | MSOP-8 | D/A converter; 10bit; Channels:4; 2.7÷5.5VDC; MSOP8 | Mouser | 926-DA101S101CIMMNPB | 1
27 | U2 | TJA1050T/CM | SO-8 | High speed CAN transceiver | TME | TJA1050T/CM | 1
28 | U3 | ST3485EBDR | SO-8 | Nadajnik-odbiornik linii; RS422 / RS485; 3,3VDC; SO8 | TME | ST3485EBD | 1
29 | U4 | LMR16006 | SOT-23-6 | 60 V 0.6 A Buck Regulators With High Efficiency ECO Mode | Farnell | 2781719 | 1
30 | U5 | MCP1700T3302ETT | SOT-23 | Micropower 3.3V 250mA LDO Regulator | TME | MCP1700T3302ETT | 1
Notes |  |  |  |  | Total components |  | 83