## BOM Report
BOM |  |  | Project: |  | iPLUG 1.0
| Variant: | None
# | Designator | Comment | Footprint | Description | Supplier | Supplier Code | Quantity
1 | C3, C7, C10, C11, C12, C13, C14, C15, C17, C19 | 100n | C0603 | Capacitor: ceramic; 100nF; 50V; X7R; ±10%; SMD; 0603; Series: GRM | TME | GRM188R71H104KA93D | 10
2 | C4, C5 | 10u | C1206 | Capacitor: ceramic; 10uF; 35V; X7R; ±10%; SMD; 1206 | TME | CL31B106KLHNNNE | 2
3 | C6, C16 | 47n | C0603 | Capacitor: ceramic; MLCC; 47nF; 50V; X7R; ±10%; SMD; 0603 | TME | C0603C473K5RAC | 2
4 | C8, C9 | 47p | C0603 | Capacitor: ceramic; 47pF; 100V; C0G; ±5%; SMD; 0603 | TME | 06031A470JAT2A | 2
5 | C18 | 10n | C0603 | Capacitor: ceramic; MLCC; 10nF; 50V; X7R; ±5%; SMD; 0603 | TME | VJ0603Y103JXACW1BC | 1
6 | D1, D2 | PMEG6020ER.115 | SOD123 | Diode: Schottky rectifying; SMD; 60V; 2A; SOD123W | TME | PMEG6020ER.115 | 2
7 | D3 | SMCJ33A | DO-214AC | Transil | TME | SMCJ33A | 1
8 | J2 | NXW-02K | JST-2-2-H | Socket; wire-board; male; angled 2mm; PIN:2; THT; 1A; tinned | TME | NXW-02K | 1
9 | L1, L2, L5 | LCBA-601 | R0603 | Ferrite: bead; Imp.@ 100MHz:600Ohm; Mounting: SMD; 1A; Case:0603 | TME | LCBA-601 | 3
10 | L3 | 22uH | L4040 | Inductor: wire; SMD; 1515; 22uH; 790mA; 0.37R; 4x4x1.65mm | TME | LQH44PN220MP0L | 1
11 | M1, M2 | KEYS7696 | KEY-7696 | Terminal: screw terminal; THT, screw terminal; silver; 7x5mm | TME | KEYS7696 | 2
12 | R1 | 54k9 | R0603 | Resistor: thick film; SMD; 0603; 54.9k; 0.1W; ±1%; | TME | RC0603FR-0754K9L | 1
13 | R2 | 10k | R0603 | Resistor: thick film; SMD; 0603; 10k; 0.125W; ±5% | TME | WF06P-10K-5% | 1
14 | R3, R4 | 4k7 | R0603 | Resistor: thick film; SMD; 0603; 4.7k; 0.125W; ±5% | TME | WF06P-4K7-5% | 2
15 | R5, R6, R7, R9 | 10R | R0603 | Resistor: thick film; SMD; 0603; 10R; 0.1W; ±5% | TME | SMD0603-10R | 4
16 | R8, R10, R11, R12 | 60R4 | R0603 | Resistor: thick film; SMD; 0603; 60R4; 0.1W; | TME | SMD0603-60R4-1% | 4
17 | U1 | ADM3053BRWZ | SOIC-20-W | Signal and Power Isolated CAN Transceiver with Integrated Isolated DC-to-DC Converter | TME | ADM3053BRWZ-REEL7 | 1
18 | U2 | LMR16006 | SOT-23-6 | 60 V 0.6 A Buck Regulators With High Efficiency ECO Mode | Farnell | 2781719 | 1
19 | U3 | SN74LV32APWR | PW0014A_N | Quadruple 2-Input Positive-OR Gates, PW0014A, LARGE T&R | Farnell | 2342502 | 1
20 | U4 | SN74LVC2G08DCUR | VSSOP-8-0.5 | Dual 2-Input Positive-AND Gate, DCU0008A, LARGE T&R | Farnell | 3120647 | 1
21 | U5 | SN74LVC2G07DBVR | DBV0006A_N | Dual Buffer/Driver with Open-Drain Output, DBV0006A, LARGE T&R | Farnell | 3119641 | 1
22 | U6 | SN74LVC2G04DBVR | DBV0006A_N | Dual Inverter, DBV0006A, LARGE T&R | Farnell | 1417293 | 1
23 | U7 | SN74LVC2G132DCUT | VSSOP-8-0.5 | Dual 2-Input NAND Gate with Schmitt-Trigger Inputs | Farnell | 3120651 | 1
24 | U8 | TJA1042TK/3,118 | HVSON8 | CAN transceiver,wake up;5Mbps | Farnell | 2400548 | 1
Notes |  |  |  |  | Total components |  | 47