## BOM Report
BOM |  |  | Project: |  | PWR MOD 1.0
| Variant: | STD
# | Designator | Comment | Footprint | Description | Supplier | Supplier Code | Quantity
1 | C1, C12, C29 | 220u/50V | ALU-G | Capacitor: electrolytic; low impedance; 220uF; 50VDC; Case: G | TME | EEEFP1H221AP | 3
2 | C2, C3, C4 | 10u | C1206 | Capacitor: ceramic; 10uF; 50V; X7R; ±10%; SMD; 1206 | TME | CL31A106KBHNNNE | 3
3 | C5, C11 | 100n | C0603 | Capacitor: ceramic; 100nF; 50V; X7R; ±10%; SMD; 0603; Series: GRM | TME | GRM188R71H104KA93D | 2
4 | C6 | 4,7u | C0603 | Capacitor: ceramic;4,7uF ; 50V; X7R; ±5%; SMD; 0603 | TME | 0603X475K100CT | 1
5 | C7 | 100p | C0603 | Capacitor: ceramic; MLCC; 100pF; 50V; C0G; ±1%; SMD; 0603 | TME | VJ0603A101FXACW1BC | 1
6 | C8 | 47n | C0603 | Capacitor: ceramic; MLCC; 47nF; 50V; X7R; ±10%; SMD; 0603 | TME | C0603C473K5RAC | 1
7 | C10 | 1u | C0805-10 | Capacitor: ceramic; MLCC; 1uF; 50V; X7R; SMD; 0805 | TME | CL21B105KBFNNNG | 1
8 | C13, C14, C25, C26, C27, C28 | 22u/25V | C1206 | Capacitor: ceramic; 22uF; 25V; X7R; ±10%; SMD; 1206 | TME | GRM31CR61E226KE15L | 6
9 | D1 | MMSZ15T1G | SOD123 | Dioda: Zenera; 0,5W; 18V; SMD | TME | MMSZ15T1G | 1
10 | D3 | LL-S194PBC-B4-1B | LED0603B | LED; SMD; 0603; blue; 20-40mcd; 1.6x0.8x0.4mm; 130°; 2.8÷3.8V; 20mA | TME | LL-S194PBC-B4-1B | 1
11 | J1, J2 | 15EDGVC3.81-04P | MCV1,5/4-G3,81 | Terminal block; 3.81mm; ways: 4; straight; socket; male | TME | 15EDGVC3.81-04P | 2
12 | L1 | 3.3uH | HPI1260 | Inductor: wire; SMD; 3.3uH; Ioper:14A; 2.45mOhm; ±20%; Isat:15A | TME | HPI1260-3R3 | 1
13 | M1 | CIME/M/SEF1125S |  | End Section ,Foot Modular Interface Support, 72mm 11.25mm | Farnell | 1774449 | 1
14 | M2 | CIME/M/SEF2250S |  | End Section ,Foot Modular Interface Support, 72mm 22,5mm | Farnell | 1774450 | 1
15 | M3, M5 | 15EDGK3.81-04P |  | Pluggable terminal block; 3.81mm; ways:4; straight; plug; female | TME | 15EDGK3.81-04P | 2
16 | M4 | 15EDGK3.81-02P |  | Pluggable terminal block; 3.81mm; ways:2; straight; plug; female | TME | 15EDGK3.81-02P | 1
17 | OPT1 | ILD206T | SO-8-OPT | Transoptor; SMD; Kanały:2; Wyj: tranzystorowe; Uizol:4kV; Uce:70V | TME | ILD206T | 1
18 | R1, R2, R11 | 100k | R0603 | Resistor: thick film; SMD; 0603; 100k; 0.125W; ±5% | TME | WF06P-100K-5% | 3
19 | R3, R5, R9 | 10R | R0603 | Resistor: thick film; SMD; 0603; 10R; 0.1W; ±5% | TME | SMD0603-10R | 3
20 | R4 | 0R | R0603 | Resistor: thick film; SMD; 0603; 0R; 0.125W; ±5% | TME | CRCW06030000Z0TABC | 1
21 | R6, R7, R12, R13, R14 | 10k | R0603 | Resistor: thick film; SMD; 0603; 10k; 0.125W; ±5% | TME | WF06P-10K-5% | 5
22 | R8 | 200k | R0603 | Resistor: thick film; SMD; 0805; 200k; 0.125W; ±5%; | TME | SMD0603-200K | 1
23 | R10 | 4k7 | R0603 | Resistor: thick film; SMD; 0603; 4.7k; 0.125W; ±5% | TME | WF06P-4K7-5% | 1
24 | R15, R16, R17, R19 | 1k | R0603 | Resistor: thick film; SMD; 0603; 1k; 0.1W; ±5% | TME | SMD0603-1K | 4
25 | T1, T3 | BSC097N06NSATMA1 | PowerPAK SO-8 | Transistor N MOS 60V;10 mOhm;46A | TME | BSC097N06NSATMA1 | 2
26 | T2 | AUIRFR5305 | DPAK | Transistor: P-MOSFET; unipolar; -55V; -31A; 110W; DPAK | TME | AUIRFR5305 | 1
27 | TP2 | TEST-1R | TP-O | Sprezynka pomiarowa czerwona | TME | TEST-1R | 1
28 | U1 | ISL8117FRZ-T7A | QFN-16-0.5 | Synchronous Step-Down PWM Controller 60V 2MHz | Farnell | 2543368 | 1
Notes |  |  |  |  | Total components |  | 52